## Sheet2
Part | Value | Device | Package | Description | MANUFACTURER | MANUFACTURER_PART_NUMBER | NOTES | PN | VENDOR | Column1
A1 | BEAGLEBONE_OUTLINE | BEAGLEBONE_OUTLINE | BEAGLEBONE_SHIELD | Should match A3 pinout - but not completely tested | Adafruit Industries LLC | 706 | 2 pack stacking header | 1528-1365-ND | Digi-Key
C1 | 100nF | C-USC0805 | C0805 | CAPACITOR, American symbol | Samsung Electro-Mechanics America, Inc. | CL21B104KOANNNC |  | 1276-2448-1-ND | Digi-Key
C2 | 10uF | C-USC0805 | C0805 | CAPACITOR, American symbol | Murata Electronics North America | GRM21BR61C106KE15K |  | 490-6473-1-ND | Digi-Key
C3 | 10uF | C-USC0805 | C0805 | CAPACITOR, American symbol | Murata Electronics North America | GRM21BR61C106KE15K |  | 490-6473-1-ND | Digi-Key
C4 | 22uF | C-USC0805 | C0805 | CAPACITOR, American symbol | Samsung Electro-Mechanics America, Inc. | CL21A226MOCLRNC |  | 1276-6780-1-ND | Dig-Key
C5 | 1uF | C-USC0805 | C0805 | CAPACITOR, American symbol | Samsung Electro-Mechanics America, Inc. | CL21B105KPFNNNE |  | 1276-1275-1-ND | Digi-Key
C6 | 47uF | C-USC1206 | C1206 | CAPACITOR, American symbol | TDK Corporation | C3216X5R1E476M160AC | Reduced capacitance from 100uF to 47uF, V2 package should be 1210 or larger | 445-8047-1-ND | Digi-Key
C7 | 4.7uF | C-USC0805 | C0805 | CAPACITOR, American symbol | Samsung Electro-Mechanics America, Inc. | CL21A475KQFNNNG |  | 1276-6465-1-ND | Digi-Key
J1 | CONN_04 | CONN_04 | JST-4-PTH-VERT |  | JST Sales America Inc. | B4B-PH-K-S(LF)(SN) |  | 455-1706-ND | Digi-Key
J2 | MOLEX-22-03-5035 | MOLEX-22-03-5035 | MOLEX-22-03-5035 | MOLEX, LLC 22-03-5035 | Molex, LLC | 22-03-5035 |  | WM18887-ND | Digi-Key
JP1 |  | PINHD-1X4 | 1X04 | PIN HEADER | Samtec Inc. | SSW-104-01-F-S |  | SAM10018-ND | Digi-Key
PAD1 | WIREPADSMD2,54-5,08 | WIREPADSMD2,54-5,08 | SMD2,54-5,08 | Wire PAD connect wire on PCB |  |  |  |  | OSH Park
PAD2 | WIREPADSMD2,54-5,08 | WIREPADSMD2,54-5,08 | SMD2,54-5,08 | Wire PAD connect wire on PCB |  |  |  |  | OSH Park
PS1 | V78-2000 | V78-2000 | V78-2000 | 5V Non-Isolated Switching Regulator | CUI Inc. | V7805-2000R |  | 102-2188-ND | Digi-Key
R1 | 10k | R-US_R0805 | R0805 | RESISTOR, American symbol | Yageo | RC0805JR-0710KL |  | 311-10KARCT-ND | Digi-Key
R2 | 10k | R-US_R0805 | R0805 | RESISTOR, American symbol | Yageo | RC0805JR-0710KL |  | 311-10KARCT-ND | Digi-Key
R3 | 10k | R-US_R0805 | R0805 | RESISTOR, American symbol | Yageo | RC0805JR-0710KL |  | 311-10KARCT-ND | Digi-Key
R4 | 47k | R-US_R0805 | R0805 | RESISTOR, American symbol | Stackpole Electronics Inc | RMCF0805JT47K0 |  | RMCF0805JT47K0CT-ND | Digi-Key
R5 | 130 | R-US_R0805 | R0805 | RESISTOR, American symbol | Yageo | RC0805FR-07130RL |  | 311-130CRCT-ND | Digi-Key
R6 | 910 | R-US_R0805 | R0805 | RESISTOR, American symbol | Yageo | RC0805FR-07910RL |  | 311-910CRCT-ND | Digi-Key
SJ1 |  | SJ2W | SJ_2 | SMD solder JUMPER |  |  |  |  | OSH Park
SJ2 |  | SJ2W | SJ_2 | SMD solder JUMPER |  |  |  |  | OSH Park
SJ3 |  | SJ2W | SJ_2 | SMD solder JUMPER |  |  |  |  | OSH Park
U1 | SN65HVD256DR | SN65HVD256DR | D8 | CAN Transciever | Texas Instruments | SN65HVD256DR |  | 296-30093-1-ND | Digi-Key
U2 | ARDUCAMOV5642 | ARDUCAMOV5642 | ARDUCAM | ArduCAM OV5642 | Samtec Inc. | SSW-110-02-L-D | 20 pin header | SAM11952-ND | Digi-Key
U3 | MSP430G2553IPW20R | MSP430G2553IPW20R | PW20 | Microcontroller | Texas Instruments | MSP430G2553IPW20R | ECE stocks a different version | 296-28430-1-ND | Digi-Key
U4 | SN74LV1T126DCKR | SN74LV1T126DCKR | DCK5 | 3-State Output Level Shifter (High OE) | Texas Instruments | SN74LV1T126DCKR |  | 296-37175-1-ND | Digi-Key
U5 | SN74LV1T125DCKR | SN74LV1T125DCKR | DCK5 | 3-State Output Level Shifter (Low OE) | Texas Instruments | SN74LV1T125DCKR |  | 296-37173-1-ND | Digi-Key
U6 | SN74LV1T126DCKR | SN74LV1T126DCKR | DCK5 | 3-State Output Level Shifter (High OE) | Texas Instruments | SN74LV1T126DCKR |  | 296-37175-1-ND | Digi-Key
U7 | LP38693MP-3.3/NOPB | LP38693MP-3.3/NOPB | MP05A | 3.3V Linear Voltage Regulator | Texas Instruments | LP38693MP-3.3/NOPB |  | LP38693MP-3.3/NOPBCT-ND | Digi-Key
U8 | LM1085ISX-ADJ | LM1085ISX-ADJ | TS3B | Adjustable Linear Voltage Regulator | Texas Instruments | LM1085ISX-ADJ/NOPB |  | LM1085ISX-ADJ/NOPBCT-ND | Digi-Key