## Sheet3
Column1 | Column2 | Column3 | Column4 | Column5 | Column6 | Column7 | Column8 | Column9 | Column10 | Column11 | Column12 | Column13
Part | Value | Device | Package | Description | ECE_STOCK | LOCATION | MANUFACTURER | MANUFACTURER_PART_NUMBER | NOTES | PN | VENDOR
A1 | BEAGLEBONE_OUTLINE | BEAGLEBONE_OUTLINE | BEAGLEBONE_SHIELD | Should match A3 pinout - but not completely tested | N |  | Adafruit Industries LLC | 706 | 2 pack stacking header | 1528-1365-ND | Digi-Key
C1 | 100nF | C-USC0805 | C0805 | CAPACITOR, American symbol | Y | R-3-074E, R-3-075 |  |  |  |  | Digi-Key
C2 | 10uF | C-USC0805 | C0805 | CAPACITOR, American symbol | N |  | Murata Electronics North America | GRM21BR61C106KE15K |  | 490-6473-1-ND | Digi-Key
C3 | 10uF | C-USC0805 | C0805 | CAPACITOR, American symbol | N |  | Murata Electronics North America | GRM21BR61C106KE15K |  | 490-6473-1-ND | Digi-Key
C4 | 22uF | C-USC0805 | C0805 | CAPACITOR, American symbol | N |  | Samsung Electro-Mechanics America, Inc. | CL21A226MOCLRNC |  | 1276-6780-1-ND | Dig-Key
C5 | 1uF | C-USC0805 | C0805 | CAPACITOR, American symbol | Y | R-3-078C (D) |  |  |  |  | Digi-Key
C6 | 100uF | C-USC1206 | C1206 | CAPACITOR, American symbol | N |  | TDK Corporation | C3216X5R1A107M160AC | Right at edge of rated voltage, consider larger form factor for V2 | 445-6007-1-ND | Digi-Key
C7 | 4.7uF | C-USC0805 | C0805 | CAPACITOR, American symbol | Y | R-3-078F |  |  |  |  | Digi-Key
J1 | CONN_04 | CONN_04 | JST-4-PTH-VERT |  | N |  | JST Sales America Inc. | B4B-PH-K-S(LF)(SN) |  | 455-1706-ND | Digi-Key
J2 | MOLEX-22-03-5035 | MOLEX-22-03-5035 | MOLEX-22-03-5035 | MOLEX, LLC 22-03-5035 | N |  | Molex, LLC | 22-03-5035 |  | WM18887-ND | Digi-Key
JP1 |  | PINHD-1X4 | 1X04 | PIN HEADER | N |  | Samtec Inc. | SSW-104-01-F-S |  | SAM10018-ND | Digi-Key
PAD1 | WIREPADSMD2,54-5,08 | WIREPADSMD2,54-5,08 | SMD2,54-5,08 | Wire PAD connect wire on PCB | N | [5 empty] | OSH Park
PAD2 | WIREPADSMD2,54-5,08 | WIREPADSMD2,54-5,08 | SMD2,54-5,08 | Wire PAD connect wire on PCB | N | [5 empty] | OSH Park
PS1 | V78-2000 | V78-2000 | V78-2000 | 5V Non-Isolated Switching Regulator | N |  | CUI Inc. | V7805-2000R |  | 102-2188-ND | Digi-Key
R1 | 10k | R-US_R0805 | R0805 | RESISTOR, American symbol | Y | R-4-033B |  |  |  | P10.0KCCT-ND | Digi-Key
R2 | 10k | R-US_R0805 | R0805 | RESISTOR, American symbol | Y | R-4-033B |  |  |  | P10.0KCCT-ND | Digi-Key
R3 | 10k | R-US_R0805 | R0805 | RESISTOR, American symbol | Y | R-4-033B |  | ERJ-6ENF1002V |  | P10.0KCCT-ND | Digi-Key
R4 | 47k | R-US_R0805 | R0805 | RESISTOR, American symbol | N |  | Stackpole Electronics Inc | RMCF0805JT47K0 | ECE stocks 0603 | RMCF0805JT47K0CT-ND | Digi-Key
R5 | 130 | R-US_R0805 | R0805 | RESISTOR, American symbol | N |  | Yageo | RC0805FR-07130RL |  | 311-130CRCT-ND | Digi-Key
R6 | 910 | R-US_R0805 | R0805 | RESISTOR, American symbol | N |  | Yageo | RC0805FR-07910RL |  | 311-910CRCT-ND | Digi-Key
SJ1 |  | SJ2W | SJ_2 | SMD solder JUMPER | N | [5 empty] | OSH Park
SJ2 |  | SJ2W | SJ_2 | SMD solder JUMPER | N | [5 empty] | OSH Park
SJ3 |  | SJ2W | SJ_2 | SMD solder JUMPER | N | [5 empty] | OSH Park
U1 | SN65HVD256DR | SN65HVD256DR | D8 | CAN Transciever | N |  | Texas Instruments | SN65HVD256DR |  | 296-30093-1-ND | DIGIKEY
U2 | ARDUCAMOV5642 | ARDUCAMOV5642 | ARDUCAM | ArduCAM OV5642 | N |  | Samtec Inc. | SSW-110-02-L-D | 20 pin header | SAM11952-ND | Digi-Key
U3 | MSP430G2553IPW20R | MSP430G2553IPW20R | PW20 | Microcontroller | N |  | Texas Instruments | MSP430G2553IPW20R | ECE stocks a different version | 296-28430-1-ND | Digi-Key
U4 | SN74LV1T126DCKR | SN74LV1T126DCKR | DCK5 | 3-State Output Level Shifter (High OE) | N |  | Texas Instruments | SN74LV1T126DCKR |  | 296-37175-1-ND | Digi-Key
U5 | SN74LV1T125DCKR | SN74LV1T125DCKR | DCK5 | 3-State Output Level Shifter (Low OE) | N |  | Texas Instruments | SN74LV1T125DCKR |  | 296-37173-1-ND | Digi-Key
U6 | SN74LV1T126DCKR | SN74LV1T126DCKR | DCK5 | 3-State Output Level Shifter (High OE) | N |  | Texas Instruments | SN74LV1T126DCKR |  | 296-37175-1-ND | Digi-Key
U7 | LP38693MP-3.3/NOPB | LP38693MP-3.3/NOPB | MP05A | 3.3V Linear Voltage Regulator | N |  | Texas Instruments | LP38693MP-3.3/NOPB |  | LP38693MP-3.3/NOPBCT-ND | Digi-Key
U8 | LM1085ISX-ADJ | LM1085ISX-ADJ | TS3B | Adjustable Linear Voltage Regulator | ? |  | Texas Instruments | LM1085ISX-ADJ/NOPB |  | LM1085ISX-ADJ/NOPBCT-ND | Digi-Key